## CES-PEST MGNT
MODULE NO. |  | AREA |  | NO. OCCUP | SF PER USER | NO. OF ROOMS REQUIRED | INDIVIDUAL ROOM RQRMNTS | NET USER REQUIREMENTS |  | COMMENTS
[7 empty] | SF | SF | SM
A |  | PESTICIDE
A1 |  |  | INSECTICIDE STORAGE |  |  | 1 | 100 | 100 | 9.29 | 4
A2 |  |  | MIXING ROOM |  |  | 1 | 100 | 100 | 9.29 | 4
A3 |  |  | HERBICIDE STORAGE |  |  | 1 | 100 | 100 | 9.29 | 4
|  |  | SUBTOTAL PESTICIDE AREA |  |  |  |  | 300 | 27.87
B |  | MAINTENANCE
B1 |  |  | WASH DOWN AREA |  |  | 1 | 530 | 530 | 49.237 | 4
B2 |  |  | EQUIPMENT REPAIR |  |  | 1 | 145 | 145 | 13.4705 | 4
|  |  | SUBTOTAL MAINTENANCE AREA |  |  |  |  | 675 | 62.7075
C |  | SUPERINTENDENT OFFICE
C1 |  |  | SUPERINTENDENT OFFICE |  |  | 1 | 120 | 120 | 11.148 | 5
|  |  | SUBTOTAL SUPERINTENDENT AREA |  |  |  |  | 120 | 11.148
D |  | ADMINISTRATION SUPPORT
D1 |  |  | BREAK ROOM |  |  | 1 | 110 | 110 | 10.219
D2 |  |  | LAUNDRY / JANITOR ROOM |  |  | 1 | 105 | 105 | 9.7545
D3 |  |  | STORAGE |  |  | 1 | 50 | 50 | 4.645
|  |  | SUBTOTAL ADMINISTRATION SUPPORT AREA |  |  |  |  | 265 | 24.6185
E |  | TOILET, SHOWER, LOCKER
E1 |  |  | MEN'S TOILET, SHOWER, LOCKER |  |  | 1 | 90 | 90 | 8.361 | 6
E2 |  |  | WOMEN'S TOILET, SHOWER, LOCKER |  |  | 1 | 90 | 90 | 8.361 | 6
|  |  | SUBTOTAL TOILET, SHOWER, LOCKER AREA |  |  |  |  | 180 | 16.722
F |  | BUILDING SUPPORT
F1 |  |  | ELECTRICAL ROOM |  |  | 1 | 40 | 40 | 3.716 | 7
F2 |  |  | MECHANICAL ROOM |  |  | 1 | 55 | 55 | 5.1095 | 7
F3 |  |  | IT/COMMUNICATIONS ROOM |  |  | 1 | 45 | 45 | 4.1805 | 7
|  |  | SUBTOTAL BUILDING SUPPORT AREA |  |  |  |  | 140 | 13.006
|  |  | TOTAL FACILITY NET FLOOR AREA |  |  |  |  | 1680 | 156.072
|  |  | CIRCULATION MULTIPLIER | 10% |  |  |  | 1850
|  |  | NET TO GROSS MULTIPLIER | 25% |  |  |  | 2315
|  |  | TOTAL FACILITY GROSS ARE (ROUNDED) |  |  |  |  | 2400 | 215.0635 | 8,9,10
COMMENTS:
1 | Facility Personnel Count : 4 - 6
2 | Includes all areas listed in Air Force Manual 32-1084, Chapter 1 and Chapter 6
3 | Reference Tables in Chapter 6 of Air Force Manual 32-1084 for additional information.
4 | These areas are User Defined/Justified. SF to be adjusted and or verified for each base installation.
5 | Administration Areas include circulation factor of 10% per Chapter 1 Air Force Manual 32-1084
6 | Male/Female ratio of 50/50. Actual fixture count shall be based on International Plumbing Code, latest editon, Chapter 29 and the UFC 3-420-01, latest edition, Plumbing Systems. This 50/50 ratio shall be verified at each installation
7 | Building Support areas are estimates only and actual size is dependent on requirements for climate zone, location, system, etc. (Sq. Ft. not included in Total Facility Net Floor Area as this area is included in Net to Gross Multiplier)
8 | Per AFM 32-1084 Chapter 1, net-to-gross multiplier of up to 25%, used 25% per Standard Design Plan which would include any additional Building Support Areas that may be required. Also included in multipliers are column furr-outs and mechanical/plumbing chases.
9 | All area SF's are rounded to the nearest whole 5 number.
10 | This worksheet represents a facility rounded up to 2,400 Square Feet.