## Spillway Inspection
Dam Name:
Inspection Date:
USACE SPILLWAY INSPECTION TEMPLATE - V2 dated 15-OCT-2025
PRE-INSPECTION INFORMATION
Dam Name:
Hazard Classification:
National Inventory of Dams (NID) ID:
Major Subordinate Command (MSC):
District:
State:
Watershed/Tributary:
Spillway Purpose (Main or Emergency):
Spillway Type (Gated, Ungated, Labyrinth, Unlined)
Reservoir Elevation During Inspection:
Inspection Type (Periodic, Annual, Special):
Inspection Date:
Date of Previous Inspection:
Inspection Team (Name and Discipline):
Weather (including recent precipitation):
NOTES: Inspection points highlighted in red should be completed in advance of the scheduled inspection. For each item below, provide a recommended ACTION of NONE, MONITOR, INVESTIGATE, or REPAIR.
1. GENERAL INFORMATION |  | REFERENCE |  |  | REMARKS
a. | Spillway operation since original construction
b. | Date of most recent spillway discharge
c. | Peak flow of most recent discharge
d. | Date of largest spillway discharge
e. | Peak flow of largest spillway discharge
f. | Plans and means to safely enter and exit spillway
g. | Site map for locating and mapping features
h. | Plans of spillway drainage details
i. | Geologic plans and sections
j. | Review previous spillway inspection reports
k. | Known or observed deficiencies during spillway operation
l. | Review historic underdrain discharges (amount and clarity)
2. APPROACH CHANNEL (upstream of control)
| Pre-Inspection | YES | NO | UNKNOWN | REMARKS | ACTIONS
a. | Approach channel bottom lined with reinforced concrete
b. | Approach channel reinforced concrete walls present
c. | Erodible foundation beneath approach channel
| Inspection | YES | NO | UNKNOWN | REMARKS | ACTIONS
d. | Indicate water level in approach channel (inundated?)
e. | Debris or obstacles in the approach channel
f. | Excessive vegetation in the approach channel
g. | Evidence of scour/erosion in the approach channel
h. | Animal burrows present
i. | Visible damage to approach channel surface
j. | Erosion/sloughing of side slopes
k. | Any unusual conditions
3. CONTROL STRUCTURE
| Pre-Inspection | YES | NO | UNKNOWN | REMARKS | ACTIONS
a. | Gated control structure
b. | Type and number of gates
c. | Size of gates
d. | Date of last gate operation
e. | Date of last Hydraulic Steel Structures (HSS) inspection
f. | Seepage control feature beneath control structure
g. | Structure anchored to foundation (passive/post tension)
h. | Adequate separation of drainage system from reservoir head
i. | Underdrain system beneath control structure
j. | Date of last camera inspection of underdrains
k. | Vitrified clay pipe (VCP) underdrains
l. | Erodible foundation beneath control structure
m. | Waterstops installed across joints during construction
n. | Reinforcement or dowels through joints
| Inspection | YES | NO | UNKNOWN | REMARKS | ACTIONS
o. | Underdrain system intact, clear outflow, and functional
p. | Deterioration or damage at joints
q. | Vegetation present in joints or damaged areas
r. | Visible damage to control structure concrete
s. | Evidence of control structure movement
t. | Visible low areas at control section
u. | Evidence of debris accumulation
4. CHUTE SLAB (downstream of control)
| Pre-Inspection | YES | NO | UNKNOWN | REMARKS | ACTIONS
a. | Chute slab concrete is 2-feet thick or greater
b. | Chute slab concrete has top face reinforcement
c. | Chute slab concrete has bottom face reinforcement
d. | Slab concrete anchored to foundation (passive/post tension)
e. | Underdrain system beneath slab
f. | Date of last camera inspection of underdrains
g. | Vitrified clay pipe (VCP) underdrains
h. | Erodible foundation beneath slab
i. | Waterstops installed across joints during construction
j. | Reinforcement or dowels through joints
| Inspection | YES | NO | UNKNOWN | REMARKS | ACTIONS
k. | Underdrain system intact, clear outflow, and functional
l. | Deterioration or damage at joints
m. | Vegetation present in slab joints or damaged areas
n. | Visible damage to chute slab concrete
o. | Evidence of chute slab movement/offsets
5. CHUTE WALLS
| Pre-Inspection | YES | NO | UNKNOWN | REMARKS | ACTIONS
a. | Vertical concrete chute walls
b. | Vertical concrete chute walls 2-feet or greater thick
c. | Concrete reinforcement in both wall faces
d. | Concrete anchoring (passive/post tension)
e. | Sloped concrete channel armoring
f. | Sloped concrete lining 2-feet thick or greater
g. | Sloped concrete anchored to foundation (passive/post tension)
h. | Drainage system behind vertical walls/slopes
i. | Date of last camera inspection of wall/slope drains
j. | Vitrified clay pipe (VCP) wall drains
k. | Erodible foundation behind wall/slope armoring
l. | Waterstops installed across wall and footing joints
m. | Reinforcement or dowels through joints
| Inspection | YES | NO | UNKNOWN | REMARKS | ACTIONS
n. | Drainage system intact, clear outflow, and functional
o. | Deterioration or damage at joints
p. | Vegetation present in slab joints or damaged areas
q. | Visible damage to concrete walls
r. | Evidence of chute wall movement
6. ENERGY DISSIPATOR
| Pre-Inspection | YES | NO | UNKNOWN | REMARKS | ACTIONS
a. | Concrete energy dissipator
b. | Type of energy dissipator
c. | Concrete reinforcement in both faces of slab
d. | Concrete reinforcement in both faces of wall
e. | Basin slab/baffle blocks/sill anchored to foundation
f. | Stilling basin has been inspected in the dry
g. | Date of dry inspection
h. | Scour control feature present downstream of basin slab
i. | Underdrain system beneath basin concrete slab
j. | Date of last camera inspection of underdrains
k. | Location of drain outlet
l. | Vitrified clay pipe (VCP) underdrains
m. | Erodible foundation beneath concrete
n. | Waterstops installed across slab joints
o. | Reinforcement or dowels through joints
| Inspection | YES | NO | UNKNOWN | REMARKS | ACTIONS
p. | Indicate water level in energy dissipator (inundated?)
q. | Underdrain system intact, clear outflow, and functional
r. | Deterioration or damage at joints
s. | Vegetation present in slab joints or damaged areas
t. | Visible damage to concrete slab/baffle blocks/sill
u. | Visible damage to concrete walls
v. | Evidence of movement
7. OUTLET CHANNEL
| Pre-Inspection | YES | NO | UNKNOWN | REMARKS | ACTIONS
a. | Outlet channel capable of max spillway discharge
b. | Outlet channel will convey discharge away from dam
| Inspection | YES | NO | UNKNOWN | REMARKS | ACTIONS
c. | Indicate water level in outlet channel (inundated?)
d. | Outlet channel clear of vegetation and debris
e. | Outlet channel well defined and maintained for design flow
f. | Evidence of outlet channel scour
g. | Irregular flow patterns in outlet channel
h. | Changes to downstream area
8. RESERVOIR POOL AREA |  | YES | NO | UNKNOWN | REMARKS | ACTIONS
a. | Local slope failures into reservoir
b. | Trees, major vegetation, or debris in reservoir
c. | Significant sedimentation evidence in reservoir
d. | Changes to upstream area (below top of dam)
OTHER ITEMS
ACTIONS TAKEN: Identify all work performed in the preceding 12 months by district date completed.
ACTIONS NEEDED: Identify items from this inspection by priority.
LEAD INSPECTOR NAME/ORGANIZATION/DATE PREPARED: