## Home Page
DoD Dashboard
Project Information:
Project Name:
| Project Type: | Commercial and Multi-Family High-Rise Residential
| Project Phase: | 1-30% Design Submittals
Project ID/#: |  | 0
Location/Installation: |  | 0
Service: |  | Army
| Design Start Date: | YYYYMMDD
Building GSF: |  | 0
HPSB Compliance Metrics:
Required |  |  | 15
Additional |  |  | 3
Justified Non-Compliance |  |  | 0
Non-Compliant |  |  | 15
HPSB Building Designation |  |  |  | Non-Compliant
Energy Efficiency Compliance Metric: |  |  |  |  | 0
Note on I26: [Threaded comment] Your version of Excel allows you to read this threaded comment; however, any edits to it will get removed if the file is opened in a newer version of Excel. Learn more: https://go.microsoft.com/fwlink/?linkid=870924 Comment: Add Conditional Formatting -

## DoD Checklist
DoW High Performance and Sustainable Building Checklist
Filtering Questions (select from the drop down)
| Note: Some questions will change based on selection made |  |  | DoW Service (Select One from Drop Down) | Army
| Project Information |  |  |  | Project Team Information
| Execution Phase (drop down): | 1-30% Design Submittals |  |  | Agent POC Name:
| Project Sponsor? (Command, etc) |  |  |  | Phone Number:
| Executing Project (i.e. USACE, NAVFAC)? |  |  |  | Email (.mil ONLY):
| Building Owner: |  |  |  | Owner POC Name:
| Building Occupant: |  |  |  | Phone Number:
| Installation: |  |  |  | Email:
| Project Name: |  |  |  | Building Facilities Manager:
| Street Address: |  |  |  | Commissioning Provider (Authority or Agent)?
| Building Type? |  |  |  | Owner and/or Leasing Agency Representative?
| UIC Code: |  |  |  | Architect:
| RPUID: |  |  |  | Mechanical Engineer:
| How many buildings? |  |  |  | Electrical Engineer:
| GSF: |  |  |  | Structural Engineer:
| Site Total SF/Acreage: |  |  |  | Sustainable Design Coordinator:
User Group Representative:
Third Party Certification or Self-Certification
[5 empty] | Select from the drop down below | Registration Date
|  |  | Army | HPSB compliance for self-certification
|  |  | Navy | N/A
|  |  | Air Force | N/A
Checklist Questions
Logic Notes | Req/Addl | Installation/ Building Spec | UFC Ref | Question | Is the project compliant? Check if Yes | Justification (select from the dropdown, if box not checked) | Compliance | Ref
| Required | Building-Specific | 2-2.1 | Integrated Design and Management |  |  | Compliant | 1
|  |  |  | Have integrated design and management principles been employed? | TRUE
| Required | Building-Specific | 2-2.2 | Sustainable Siting |  |  | Compliant | 1
|  |  |  | During site selection, were all relevant opportunities for enhancement to site sustainability assessed? | TRUE
| Required | Either | 2-2.3 | Stormwater Management |  |  | Compliant | 1
|  |  |  | Is the LID Tab complete and does the project comply with UFC 3-210-10? | TRUE
| Additional | Either | 2-2.4 | Infrastructure Utilization and Optimization |  |  | Non-Compliant | 3
|  |  |  | Does the project prioritize transporation strategies and associated infrastructure improvements that promote and support alternative transportation? | FALSE
| Required | Building-Specific | 2-2.5 | Commissioning |  |  | Non-Compliant | 3
|  |  |  | Does the project employ commissioning practices appropriate to the size and complexity of the building and its system components? | FALSE | ASHRAE 90.1-20XX (a/o design date)
| Required | Building-Specific | 2-3.1 | Energy Efficiency |  |  | Non-Compliant | 3
|  |  | 2-3.1.1 | Have the site and building components been evaluated to determine whether passive and natural design strategies and features can be cost effectively incorporated into the building design? | FALSE
|  |  | 2-3.1.2 | Were space conditioning, water heating, cooking, and laundry building systems electrified? | FALSE
|  |  | 2-3.1.3 | Please select from the drop down. For modernization, choose "commerical and multi-family high-rise residential" or "low-rise residential", as applicable | Commercial and Multi-Family High-Rise Residential |  |  | 1
For Modernization/Commercial |  |  | 2-3.1.3.1 | Does the project meet ASHRAE 90.1-2019 requirements for each building, achieving 30% energy reduction from baseline? If 30% reduction isn't LCCE, has the design been optimized to achieve the highest energy efficiency that is LCCE? | FALSE | ASHRAE 90.1-2019
For Modernization/Commercial |  |  |  | Enter the % Energy Consumption Reduction (Using the Performance Rating Method found in Appendix G of ASHRAE 90.1-2019) |  | ASHRAE 90.1-2019
For Low-Rise |  |  | 2-3.1.3.2 | N/A | FALSE
For Renovation |  |  |  |  | FALSE
| Required | Building-Specific | 2-3.1.4 | Energy Efficient Products |  |  | Non-Compliant | 3
|  |  |  | Does the project acquire products that are ENERGY STAR® certified by the EPA or meet/exceed the efficiency standard designated by FEMP Energy-Efficient Products? | FALSE
| Required | Building-Specific | 2-3.1.5 | Standby Power Devices |  |  | Non-Compliant | 3
|  |  |  | Does the project provide commercially available, off-the shelf products that use no more than 1 watt in standby power mode where LCCE? | FALSE
| Required | Building-Specific | 2-3.2 | Metering |  |  | Non-Compliant | 3
|  |  |  | Does the project provide meters for electrical, natural gas, and steam utilities (as applicable to the project), in standard units of measure? | FALSE | As required by DoDI 4170.11
|  | Please select all of the following utilities that apply to the project |  | Electric Metering | FALSE
|  |  |  | Natural Gas Metering | TRUE
|  |  |  | Steam Metering | TRUE
|  |  |  | Other | FALSE
| Required | Either | 2-3.3 | On-Site Renewable Energy |  |  | Compliant | 1
|  |  |  | Has the project provided on-site renewable energy systems? | TRUE | IgCC 701.4.1.1 UFC 3-440-01
If yes - which on-site renewable energy systems?
Enter the generation capacity in kW/year
Enter the percentage of proposed building energy consumption in kBTU/year
Army, Navy, Air Force, F8 |  |  |  | For Army projects, if not LCCE, has the project planned for future renewable energy system installation? | TRUE
| Required | Either | 2-3.3.1 | Solar Domestic Hot Water (SDHW) |  |  | Non-Compliant | 3
|  |  |  | Does the project meet at least 30% of its annual domestic hot water requirement through the installation of solar water heating? | FALSE | Per EISA 2007 Section 523
Enter the generation capacity in kBTU/year
Enter the total on-site renewable energy as an annual percentage of proposed building energy consumption in kBTU/year
| Required | Building-Specific | 2-3.4 | Benchmarking |  |  | Non-Compliant | 3
|  |  |  | Does the project provide building meters to enable annual benchmarking of building performance? | FALSE
| Required | Building-Specific | 2-4.1 | Indoor Water Use |  |  | Non-Compliant | 3
|  |  |  | When LCCE, does the project eliminate the use of single-pass (also called "once-through") cooling equipment using potable water and optimize cooling tower operations to minimize makeup water? | FALSE
Army, F8 |  |  |  | Does the project follow IgCC Section 601.3.2.1 Plumbing Fixtures and Fittings? | FALSE | IgCC Section 601.3.2.1
| Required | Building-Specific | 2-4.2 | Indoor Water Metering |  |  | Non-Compliant | 3
|  |  |  | Does the project provide meters to monitor building indoor water consumption? | FALSE
| Required | Building-Specific | 2-4.3 | Outdoor Water Use |  |  | Non-Compliant | 3
|  |  | 2-4.3.1 | Does the project use non-potable water for landscaping and show preference for irrigation contractors certified through WaterSense or other industry-recognized credentialing? Project is also compliant if it does not use water for irrigation, or if potable water is only used to plant establishment period. | FALSE
|  |  | 2-4.3.1 | If landscaping systems are existing and building has a single water meter, does the project reduce the combined indoor/outdoor potable water use by at least 20% compared to a 2007 baseline? | FALSE
|  |  | 2-4.3.2 | If existing irrigation systems serve areas greater than 25K of landscape, does the project provide meters to monitor if LCCE? | FALSE
| Additional | Building-Specific | 2-4.4 | Alternative Water |  |  | Non-Compliant | 3
|  |  |  | Does the project use alternative sources for non-potable water applications when LCCE? | FALSE
| Required | Building-Specific | 2-5.1 | Ventilation and Thermal Comfort |  |  | Non-Compliant | 3
|  |  |  | Does the project comply with UFC 3-410-01 for ventilation and thermal comfort criteria and prioritize the use of passive thermal comfort methods where practicable and LCCE? | FALSE | UFC 3-410-01
| Additional | Building-Specific | 2-5.2 | Daylighting and Lighting Controls |  |  | Non-Compliant | 3
|  |  |  | Does the building meet and maintain required illumination levels, including automated and daylighting controls, in accordance with UFC 3-530-01? | FALSE | UFC 3-530-01
| Required | Building-Specific | 2-5.3 | Low-Emitting Materials and Products |  |  | Non-Compliant | 3
|  |  |  | Does the project meet the requirements of IgCC 801.4.2 (8.4.2) or 801.5.2 (8.5.2) and specifiy low-emitting materials? | FALSE | IgCC Section 801.4.2 IgCC Section 801.5.2
| Required | Building-Specific | 2-5.4 | Radon Mitigation |  |  | Compliant | 1
|  |  |  | Does the project follow the requirements for radon mitigation and get clearance prior to beginning land disburbance per UFC 3-101-01? | TRUE | UFC 3-101-01
| Additional | Building-Specific | 2-5.5 | Moisture and Mold Control |  |  | Compliant | 1
|  |  |  | Does the project establish and implement a moisture control strategy for controlling moisture flows and condensation to prevent building damage, minimize mold contamination, and reduce health risks related to moisture? | TRUE
FIX | Additional | Building-Specific | 2-5.6 | Protect Indoor Air Quality During Construction |  |  | Compliant | 1
|  |  |  | Will the building be occupied or unoccupied during construction? Please select from the dropdown. | Occupied
|  |  |  | Does the project comply with IgCC 1001.4.4 (10.4.4) Construction Activity Pollution Prevention: Protection of Occupied Areas Refer to Appendix A “Best Practice” for “Protect Indoor Air Quality.” | TRUE | Occupied: IgCC 1001.4.4 (10.4.4) Unoccupied: IgCC 1001.3.1.5 (10.3.1.4)
| Required | Building-Specific | 2-5.7 | Environmental Smoking Control |  |  | Compliant | 1
|  |  |  | Does the project provide signage installed as appropriate to prohibit smoking in any form inside and within 50 feet (15.24 meters) of each building entrance, operable window, and building ventilation intake? | TRUE
| Required | Building-Specific | 2-5.8 | Integrated Pest Management |  |  | Compliant | 1
|  |  |  | Does the project use integrated pest management techniques as appropriate to minimize pesticide usage? | TRUE
| Required | Building-Specific | 2-5.9 | Occupant Health and Wellness |  |  | Compliant | 1
|  |  |  | Does the project achieve two or more occupant health and wellness strategies that are cost-effective and applicable to the building mission? | TRUE
| Required | Building-Specific | 2-6.1 | Materials - Recycled Content |  |  | Compliant | 1
|  |  |  | Does the project use RCRA Section 6002 and 42 U.S.C. § 6962 compliant products that meet or exceed EPA's recycled content recommendations, available on EPA’s Comprehensive Procurement Guideline (CPG) Program? | TRUE | RCRA Section 6002 42 U.S.C. § 6962
| Required | Building-Specific | 2-6.2 | Materials - Biologically-Based Products |  |  | Compliant | 1
|  |  |  | Does the project use the U.S. Department of Agriculture USDA BioPreferred products, which are designated products with the highest content level per USDA’s biobased content recommendations, if the products are competitive, meet performance requirements, and are not cost prohibitive? | TRUE | In accordance with 7 U.S.C. § 8102
| Additional | Building-Specific | 2-6.3 | Products |  |  | Compliant | 1
|  |  |  | Does the project use construction products and building supplies recommended under EPA’s Recommendations of Specifications, Standards, and Ecolabels for Federal Purchasing, as appropriate and applicable? | TRUE
| Required | Building-Specific | 2-6.4 | Ozone-Depleting Substances |  |  | Compliant | 1
|  |  |  | Does the project ensure there was no use of ozone-depleting substances and high global warming potential (GWP) chemicals where EPAs Significant New Alternatives Policy (SNAP) Program has identified acceptable substitutes or where other environmentally preferable products are available for use in construction, repair or end-of-life replacements? | TRUE
|  |  |  | Does the project ensure there was no use of chlorofluorocarbon (CFC)? | TRUE
|  |  |  | Does the project limit the use of hydrofluorocarbon (HFC) and hydrochlorofluorocarbons (HCFCs) refrigerants, in order to phase out their use? | TRUE | In accordance with 42 USC 7675
| Required | Building-Specific | 2-6.5 | Hazardous Waste |  |  | Compliant | 1
|  |  |  | Does the project verify the installation has a program and procedure to manage hazardous waste, or ensure the building does not generate, store, treat, or dispose of hazardous waste? | TRUE | In accordance with 40 CFR §§ 260.10 and DoD Manual 4160.21
| Required | Building-Specific | 2-6.6 | Solid Waste Management |  |  | Compliant | 1
|  |  |  | Does the project divert a minimum of 60% of the nonhazardous construction and demolition waste material from landfills, where markets for recycling exist? | TRUE
|  |  |  | Insert percentage diverted from landfill (number 1-100) | 60% |  |  | 1
|  |  |  | Does the building incorporate appropriate space, equipment, and transport accommodations for collection, storage, and staging of recyclables and, as appropriate, compostable materials? | TRUE
| Required | Building-Specific | 2-7 | Risk Assessment |  |  | Compliant | 1
|  |  |  | Does the project conform with Installation Plans IAW UFC 2-100-01? | TRUE
| Required | Building-Specific | 2-8 | Building Resilience and Adaptation |  |  | Compliant | 1
|  |  |  | Has the project provided building design solutions responsive to Government-provided determination of acceptable risk? | TRUE
Note on B46: [Threaded comment] Your version of Excel allows you to read this threaded comment; however, any edits to it will get removed if the file is opened in a newer version of Excel. Learn more: https://go.microsoft.com/fwlink/?linkid=870924 Comment: Adjust drop down ‘IF’ statement for FSRM instead of Renovation

## LID Checklist
LID Documentation
LID implemented? | N/A
Navy Only - Does the project comply w/ FC 1-300-09N? | N/A
Change in impervious area (SF)
Pre-Award cost estimate ($)
Project addressed EISA 438
EISA Technical Constraints:
Select all that apply
If Applicable - describe "Other"
Percent increase in stormwater runoff for 95th percentile storm (%) -or- percent increase in stormwater runoff from continuous simulation model, published data, studies, or other established tools (reference UFC 3-210-10, Figure 2-1 Implementation of EISA Section 438)
LID features locations
Integrated management practices employed
Select all that apply
If Applicable - describe "Other"
Final LID construction cost ($)
Post construction analysis (name of DOR)
Retaining stormwater impact receiving water flow
Site too small to infiltrate significant volume
State or local restrict water harvesting
Shallow bedrock, contaminated soil, high ground water table, underground utilities
Non-potable water demand too small
State or local restrict use of green infrastructure or LID
Soil infiltration capacity limited
Structural, plumbing, and other mods not feasible
Other
Bio-retention
Infiltration trench
Soil amendments
Dry wells
Inlet pollution removal device
Tree box fillers
Filter strips
Permeable pavement/pavers
Vegetated buffers
Grassed swales
Rain barrels/cisterns
Vegetated roof
Other
Roof Leader Disconnection
Re-vegetation
Rain Gardens

## Lookup
Where LCCE is applicable
Justifications | Added Text
Select Response | Select from the dropdown
The requirement is compliant to the greatest degree possible, based on LCCE | Example: SDHW serves only 20% of water use per LCCE; LCCE excludes use of Alternative Water
Mission restriction | Examples: 24/7 operation; no daylighting in a theater
Location/regional restriction | Examples: limited or no availability of high-efficiency equipment service; Host Nation Agreement precludes compliance; no local recycling facility
Locale restriction | Examples: proximity of existing buildings restricts daylighting; there is no steam to meter)
Safety | Example: building orientation restriction for anti-terrorism due to existing infrastructure
Not LCCE
Not compliant
Where LCCE is not applicable
Justifications | Added Text
Select Response | Select from the dropdown
The requirement is compliant to the greatest degree possible, based on LCCE | Example: SDHW serves only 20% of water use per LCCE; LCCE excludes use of Alternative Water
Mission restriction | Examples: 24/7 operation; no daylighting in a theater
Location/regional restriction | Examples: limited or no availability of high-efficiency equipment service; Host Nation Agreement precludes compliance; no local recycling facility
Locale restriction | Examples: proximity of existing buildings restricts daylighting; there is no steam to meter)
Safety | Example: building orientation restriction for anti-terrorism due to existing infrastructure
Not compliant
Compliance Code
Justifications | Compliance Code
Select Response | 3
The requirement is compliant to the greatest degree possible, based on LCCE | 2
Mission restriction | 2
Location/regional restriction | 2
Locale restriction | 2
Safety | 2
Not LCCE | 1
Not compliant | 3
N/A | 1
3
2-3.1.3.3 Renovation Statements
The project reduced measured energy use by at least 30%, below FY03 or earlier energy use baseline
The project reduced measured energy use by at least 20% below the FY15 energy use baseline
The project reduced modeled energy use by 30% compared to the ASHRAE 90.1 baseline design or IECC baseline.
Energy Efficiency Codes
Project Type | Reference
Modernization | 1
Renovation | 3
Commercial and Multi-Family High-Rise Residential | 1
Low-Rise Residential | 2
4
EISA Technical Constraints
Item | True/False
Retaining stormwater impact receiving water flow | TRUE
Site too small to infiltrate significant volume | TRUE
State or local restrict water harvesting | TRUE
Shallow bedrock, contaminated soil, high ground water table, underground utilities | TRUE
Non-potable water demand too small | TRUE
State or local restrict use of green infrastructure or LID | TRUE
Soil infiltration capacity limited | TRUE
Structural, plumbing, and other mods not feasible | TRUE
Other | TRUE
Integrated Management Practices
Item | True/False
Bio-retention | TRUE
Infiltration trench | TRUE
Soil amendments | TRUE
Dry wells | TRUE
Inlet pollution removal device | TRUE
Tree box filters | TRUE
Filter strips | TRUE
Permeable pavement/pavers | TRUE
Vegetated buffers | TRUE
Grassed swells | TRUE
Rain barrels/cisterns | TRUE
Vegetated roof | TRUE
Roof Leader Disconnection | TRUE
Re-vegetation | TRUE
Rain Gardens | TRUE
Other | TRUE
2-5.6 Protect Indoor Air Quality During Construction
Item
Does the project develop and implement an IAQ construction management plan that complies with IgCC 1001.3.1.5 (10.3.1.4) Indoor Air Quality (IAQ) Construction Management, with maximum outdoor air consistent with achieving relative humidity no greater than 60%.
Does the project comply with IgCC 1001.4.4 (10.4.4) Construction Activity Pollution Prevention: Protection of Occupied Areas Refer to Appendix A “Best Practice” for “Protect Indoor Air Quality.”